## BOM_r4
Item # | Qty | Ref Des | Manufacturer | Mfg Part # | Dist Part # | Distributor | Description | Package | Type | Replacement | Remakrs
66 | 66 | 66 | 66 | 66 | 65 | 66 | 65 | 66 | 66
1 | 1 | J3 | Harwin | M20-7821042 | 855-M20-7821042 | mouser | 1x10 female header | J3 | Thru-hole | 2-1001FBV0T | Chinese Brand
2 | 1 | J1 | Harwin | M20-7831046 | 855-M20-7831046 | mouser | 2x10 female header | 2X10 | Thru-hole | 2-2002FBV0T | Chinese Brand
3 | 1 | J7 | Harwin | M20-7820642 | 855-M20-7820642 | mouser | 1x6 female header | 1X06 | Thru-hole | 2-0601FBV0T | Chinese Brand
4 | 1 | U35 | C&K | 0S102011MA1QN1 | 611-OS102011MA1QN1 | mouser |  | OS-SPDT-MINI-SLIDE_SWITCH | Thru-hole
5 | 4 | R48,R66,R72, R73 | Yageo | RC0603JR-070RL | 603-RC0603JR-070RL | mouser | 0 ohm 0603 | 0603 | smt
6 | 32 | C2, C3,C4,C5,C6,C7,C8, C9, C10, C11,C19,C22, C26, C27, C28, C31, C32, C34, C40, C41, C42, C43, C44, C45, C46, C48, C51, C54, C60, C67, C69, C70 | Taiyo Yuden | TMK107BJ104KA-T | 963-TMK107BJ104KA-T | mouser | 0.1uF 25V | 0603-CAP | smt
7 | 4 | R38, R52, R56,R64 | Yageo | RC0603FR-10100KL | 603-RC0603FR-10100KL | mouser | 100k 1% | 0603-RES | smt
8 | 11 | R1, R2, R5, R8,R11, R32, R45, R50, R54, R58, R65 | Yageo | RC0603FR-0710KL | 603-RC0603FR-0710KL | mouser | 10k 1% | 0603-RES | smt
9 | 2 | R49, R53 | Yageo | RC0603FR-0710K5L | 603-RC0603FR-0710K5L | mouser | 10k5 1% | 0603-RES | smt
10 | 2 | C61, C68 | Yageo | CC0603KRX7R8BB103 | 603-CC603KRX7R8BB103 | mouser | 10nF 25V | 0603-CAP | smt
11 | 1 | C71 | KEMET | C0603C100J5GACTU | 80-C0603C100J5G | mouser | 10pF 50v | 0603 | smt
12 | 1 | C16 | Murata | GRM21BR61E106KA73L | 81-GRM21BR61E106KA3L | mouser | 10uF 20V 20% | 0805-NO | smt
13 | 5 | C1,C29, C30, C49, C50 | Murata | GRM188R61E106MA73J | 81-GRM188R61E106MA3J | mouser | 10uF 20V | 0603-CAP | smt
14 | 2 | R15, R16 | Yageo | RC0805FR-0712RL | 603-RC0805FR-0712RL | mouser | 12 ohm 1% 0805 | 0805-NO | smt
15 | 1 | L1 | Taiyo Yuden | NRS5040T150MMGJV | 963-NRS5040T150MMGJV | mouser | 15uH | INDUCTOR_5X5MM_NR5040_NOTHERMALS | smt
16 | 8 | R9, R10, R12, R13, R28, R30, R31, R57 | Yageo | RC0603FR-071KL | 603-RC0603FR-071KL | mouser | 1K ohm 1% | 0603-RES | smt
17 | 1 | D3 | Fairchild | 1N4148WS | 512-1N4148WS | mouser | 1N4148 | SOD-323 | smt
18 | 2 | C33, C36 | Taiyo Yuden | TMK107B7105KA-T | 587-2984-1-ND | digikey | 1uF | 0603-CAP | smt
19 | 2 | C17, C18 | Yageo | CC0805KKX7R9BB105 | 603-CC805KKX7R9BB105 | mouser | 1uF 50V 10% | 0805-NO | smt
20 | 3 | C37, C38,C12 | Murata | GRM188R61E225KA12D | 81-GRM188R61E225KA2D | mouser | 2.2uF | 0603-CAP | smt
21 | 1 | U8 | Sumida | CDRH2D14NP-2R2NC | 851-CDRH2D14NP-2R2NC | mouser | 2.2uH | 3P2MM-X-3P2MM-INDUCTOR | smt
22 | 6 | C20, C21, C35, C47, C52, C53 | KEMET | C0603C220J5GACTU | 80-C0603C220J5G | mouser | 22pF | 0603 | smt
23 | 6 | C55, C56, C57, C62, C63, C64 | AVX | 1210YD226KAT2A | 581-1210YD226K | mouser | 22uF 16V | 1210@1 | smt | CL32A226KOJNNNE | 22uF(226) ±10% 16V 1210
24 | 1 | R29 | Yageo | RC0603FR-07240RL | 603-RC0603FR-07240RL | mouser | 240R | 0603-RES | smt
25 | 1 | U74 | Littelfuse Inc. | 2920L500/16MR | 576-2920L500/16MR | mouser | 2920L500-16MR 16V 5A Poly Fuse | FUSE-2920 | smt
26 | 1 | J15 | Harwin | M20-7830646 | 855-M20-7830646 | mouser | 2X6 FEMALE | 2X6 | Thru-hole | 2-1202FBV0T | Chinese Brand
27 | 8 | R20, R21, R24, R25, R39, R40, R43, R44 | Yageo | RC0603FR-072K2L | 603-RC0603FR-072K2L | mouser | 2k2 1% | 0603-RES | smt
28 | 1 | C25 | Panasonic | EEE-FTC331XAP | 667-EEE-FTC331XAP | mouser | 330uF 16V Electrolytic Cap | PANASONIC_D | smt
29 | 1 | R37 | Yageo | RC0603FR-073K3L | 603-RC0603FR-073K3L | mouser | 3K3 1% | 0603-RES | smt
30 | 2 | C24, C39 | Murata | GRM188R61E475KE11D | 81-GRM188R61E475KE1D | mouser | 4.7uF | 0603-CAP | smt
31 | 1 | J9 | TE Connectivity | 4-1734839-0 | 571-4-1734839-0 | mouser | Touchscreen Connector 40 Pin | 4-1734839-0 | smt
32 | 8 | R14, R17, R18, R19, R33, R34, R35, R36 | Yageo | RC0603FR-07470RL | 603-RC0603FR-07470RL | mouser | 470R 1% | 0603-RES | smt
33 | 1 | X1 | Molex | 47151-0001 | 538-47151-0001 | mouser | 47151-0001 | HDMI_MOLEX_47151-0001_DIMLAYER | smt, thru-hole posts
34 | 1 | R7 | Yageo | RC0603FR-0747KL | 603-RC0603FR-0747KL | mouser | 47k 1% | 0603 | smt
35 | 2 | C58, C65 | Murata | GRM32EC81C476KE15L | 81-GRM32EC81C476KE5L | mouser | 47uF 10%ToL | 1210@1 | smt
36 | 1 | R55 | Yageo | RC0603FR-0752K3L | 603-RC0603FR-0752K3L | mouser | 52k3 1% | 0603-RES | smt
37 | 2 | L2,L4 | Vishay | IHLP3232CZER6R8M01 | 70-IHLP3232CZER6R8M0 | mouser | 6.5uH | INDUCT-3232-1050 | smt
38 | 1 | R51 | Yageo | RC0603FR-0764K9L | 603-RC0603FR-0764K9L | mouser | 64k9 1% | 0603-RES | smt
39 | 8 | R22, R23, R26, R27, R41, R42, R46, R47 | Yageo | RC0603FR-076K8L | 603-RC0603FR-076K8L | mouser | 6k8 1% | 0603-RES | smt
40 | 2 | C59, C66 | Yageo | CC0603JRX7R9BB682 | 603-CC603JRX7R9BB682 | mouser | 6p8nF | 0603-CAP | smt
41 | 1 | U5 | InvenSense | MPU-9250 | 1428-1019-1-ND | digikey | 9DoF IMU | QFN24-3X3 | smt
42 | 1 | U$8 | Texas Instruments | TSC2007IPWR | 595-TSC2007IPWR | mouser | TSC2007 | TSSOP16 | smt
43 | 2 | U72, U73 | Diodes Incorporated | AP65502SP-13 | 621-AP65502SP-13 | mouser | DC/DC Buck | SOT-23-Thin-6 | smt
44 | 4 | U62, U63, U65, U66 | Kingbright | APB3025ESGC-F01 | 604-APB3025ESGC-F01 | mouser | APB3025ESGC-F01 | DUAL_SMT_LED | smt
45 | 1 | U67 | Microchip | AT24CS01-STUM-T | 556-AT24CS01-STUM-T | mouser | AT24CS01-STUM-T | SOT-23-5 | smt
46 | 2 | Q1, Q2 | ON Semiconductor | NTF6P02T3G | 863-NTF6P02T3G | mouser | P-CH 20V FET | SOT223 | smt
47 | 1 | U42 | Keystone | 2998TR | 534-2998TR | mouser | COINCELL_6P8MM | COIN_CELL_HOLDER_6P8MM | smt
48 | 4 | U30, U41, U76, U77 | TE Connectivity | 5-103414-1 | 571-5-103414-1 | mouser | CONN-HEADER-5-103414-1 | HEADER-5-103414-1 | Thru-hole
49 | 1 | J2 | Adafruit | 1992 |  | adafruit | 2x20 tall female Pi connector | 2X20 | Thru-hole | Still sourcing for lower price
50 | 1 | U44 | ECS | ECS-.327-12.5-34B-TR | 520-327-12.5-34B | mouser | CRYSTAL-ECS-ECX34B 32.768KHz | CRYSTAL-ECX34B-3P2MM_1P5MM | smt
51 | 1 | U43 | Maxim Integrated | DS1340U-33+ | 700-DS1340U-33 | mouser | DS1340U | USOP-8 | smt | DS1340U-33+T&R | Detailed part number is DS1340U-33+T&R
52 | 1 | U4 | Fairchild | FAN5333BSX | 512-FAN5333BSX | mouser | FAN5333BSX | SOT23-5 | smt
53 | 2 | J8, J10 | Harwin | M20-7830342 | 855-M20-7830342 | mouser | FEMALE 2x3 | 2X3 | Thru-hole | 2-0602FBV0T | Chinese Brand
54 | 4 | U68, U69, U70, U71 | Littelfuse Inc. | 0603L175SLYR | 576-0603L175SLYR | mouser | FUSE-RESET-0603L100SLYR | 0603 | smt
55 | 4 | FB1, FB2, FB3, FB4 | Murata | BLM21AG601SN1D | 81-BLM21A601F | mouser | Ferrite | _0805MP | smt
56 | 1 | U7 | Texas Instruments | LM3671MF-3.3/NOPB | 926-LM3671MF-3.3NOPB | mouser | LM3671 | SOT-23-5 | smt
57 | 1 | D1 | Fairchild | MBR0540 | 512-MBR0540 | mouser | MBR0540 | SOD-123 | smt
58 | 1 | D2 | OM Semiconductor | 1SMB5934BT3G | 863-1SMB5934BT3G | mouser | 24V 3W Zener | SMADIODE | smt
59 | 1 | U75 | TE Connectivity | 1571527-2 | 506-1571527-2 | mouser | PUSHBUTTON-1571527-2 | BUTTON-1571527-2 | smt
60 | 1 | U37 | STMicroelectronics | STM32F427VIT6 | 511-STM32F427VIT6 | mouser | STM32F427VIT6 | LQFP-100 | smt
61 | 2 | U61, U64 | Toshiba | TB6612FNG,C,8,EL | 757-TB6612FNGC8EL | mouser | TB6612FNG | SSOP24 | smt
62 | 1 | U1 | Texas Instruments | TFP401AIPZPRQ1 | 595-TFP401AIPZPRQ1 | mouser | TFP401 | S-PQFP-G100 | smt
63 | 1 | U38 | Epson Timing | TSX-3225 24.0000MF20G-AC3 | 732-TX325-24F20G-AC3 | mouser | TSX-3325 24.000MHz Crystal | TSX-3225 | smt
64 | 1 | U56 | Texas Instruments | TXS0104EPWR | 595-TXS0104EPWR | mouser | TXS0104 | TSSOP14 | smt
65 | 1 | D4 | Lite-On | LTST-C190KRKT | 859-LTST-C190KRKT | mouser | Red 0603 led | LED-0603 | smt
66 | 1 | D5 | Lite-On | LTST-C190KSKT | 859-LTST-C190KSKT | mouser | Yellow 0603 led | LED-0603 | smt